## PCB v1
Testplan PCB
Short | Test | No heat | Heat
| No Heat ADC | x
| No Heat DAC | x
| No Heat ESP32 | x
| No Heat capacitors | x
Comment | Everything seems fine , ADC is a little warm but temp stays constant
Volt and ground | Test | Present | Not present
| 3,3 V where 3,3V should be | x
| 5 V where 5V should be | x
Comment | 3,29V = 3,3V
GPIO's ESP32 | Test Input | Succes | Failed
| GPIO39 / ADC 3 |  |  | forgot to document , recheck
| GPIO34 / ADC 6 | x
| GPIO35 / ADC 7 | x
| GPIO32 / ADC 4 | x
Comment | Test is done with a analog light sensor
GPIO's ESP32 | Test output | Succes | Failed
| GPIO36 / ADC0 ( SS DAC) |  |  | input only
| GPIO39 / ADC 3 |  | x | input only
| GPIO34 / ADC 6 |  | x | input only
| GPIO35 / ADC 7 |  | x | input only
| GPIO32 / ADC 4 |  | x
GPIO5 (SS OUTBOARD)
GPIO15 (SS ADC)
GPIO2 (START ADC)
GPIO7 (Reset ADC)
GPIO8 (DRYD ADC)
Comment | date = 24/10/2020 . Maybey only input pins (39,34,35,32) ? Recheck datasheet
date = 25/10/2020 . Pin 33 went high in a previous test but not pin 32 ? Recheck pin .
data = 25/10/2020. Pin 36 is wrongly placed , should be an output , test should fail
UART | Test | Succes | Failed
An UART module works
Sending and recieving string
Comment
I2C | Test | Succes | Failed
| Reading data I2C sensor | x
Sending and recieving string
Comment | Test is done with a tempature sensor (SCL and SDA are switched)
SPI | Test | Succes | Failed
Reading data SPI sensor
Sending and recieving string
Comment
ADC 1247 | Test | Succes | Failed
Connection possible with SPI
Reading an analog sensor
Comment
DAC 70504 | Test | Succes | Failed
Connection possible with SPI
Output current is
Comment

## Speedcheck PCB v1
UART | Recieving data on | Recieved | Not received
1200 bps
2400 bps
4800 bps
9600 bps
19200 bps
38400 bps
57600 bps
115200 bps
Comment
I2C part 1 | Measerment SCL | Approved | Not approved
Standard mode : 100 Kbit/s
Fast mode : 400 Kbit/s
| Recieved data on | Recieved | Not recieved
Standard mode : 100 Kbit/s
Fast mode : 400 Kbit/s
Comment | Kbit/s = Khz
SPI OUTBOARD | Measerment SCLK OUTBOARD | Approved | Not approved
SPI_CLOCK_DIV2 = 80 MHZ
SPI_ClOCK_DIV8 = 20 MHZ
SPI_ClOCK_DIV32 = 5 MHZ
SPI_ClOCK_DIV128 = 1,25 MHZ
| Recieved Data on | Recieved | Not recieved
SPI_CLOCK_DIV2 = 80 MHZ
SPI_ClOCK_DIV8 = 20 MHZ
SPI_ClOCK_DIV32 = 5 MHZ
SPI_ClOCK_DIV128 = 1,25 MHZ
Comment
SPI ADC 1247 | Measerment SCLK to ADC 1247 | Approved | Not approved
SPI_CLOCK_DIV2 = 80 MHZ
SPI_ClOCK_DIV8 = 20 MHZ
SPI_ClOCK_DIV32 = 5 MHZ
SPI_ClOCK_DIV128 = 1,25 MHZ
| Recieved data on | Recieved | Not recieved
SPI_CLOCK_DIV2 = 80 MHZ
SPI_ClOCK_DIV8 = 20 MHZ
SPI_ClOCK_DIV32 = 5 MHZ
| SPI_ClOCK_DIV128 = 1,25 MHZ |  |  | min is 480 ns or around 2 Mhz , should fail
Comment
SPI DAC 70504 | Measerment SCLK to DAC 70504 | Approved | Not approved
SPI_CLOCK_DIV2 = 80 MHZ
SPI_ClOCK_DIV8 = 20 MHZ
SPI_ClOCK_DIV32 = 5 MHZ
SPI_ClOCK_DIV128 = 1,25 MHZ
| Recieved data on | Recieved | Not recieved
SPI_CLOCK_DIV2 = 80 MHZ
SPI_ClOCK_DIV8 = 20 MHZ
SPI_ClOCK_DIV32 = 5 MHZ
SPI_ClOCK_DIV128 = 1,25 MHZ
Comment