## PCB v1
Testplan PCB
Short | Test | No heat | Heat
| No Heat ADC | x
| No Heat DAC | x
| No Heat ESP32 | x
| No Heat capacitors | x
Comment | Everything seems fine , little warm ADC but temp stays constant
Volt and ground | Test | Present | Not present
| 3,3 V where 3,3V should be | x
| 5 V where 5V should be | x
Comment | 3,29V = 3,3V
GPIO's ESP32 | Test Input | Succes | Failed
| GPIO39 / ADC 3 |  |  | forgot to document , recheck
| GPIO34 / ADC 6 | x
| GPIO35 / ADC 7 | x
| GPIO32 / ADC 9 | x
Comment | Test is done with a analog light sensor
GPIO's ESP32 | Test output | Succes | Failed
GPIO36 / ADC0 ( SS DAC)
| GPIO39 / ADC 3 |  | x
| GPIO34 / ADC 6 |  | x
| GPIO35 / ADC 7 |  | x
| GPIO32 / ADC 9 |  | x
GPIO5 (SS OUTBOARD)
GPIO15 (SS ADC)
GPIO2 (START ADC)
GPIO7 (Reset ADC)
GPIO8 (DRYD ADC)
Comment | date = 24/10/2020 . Maybey only input pins (39,34,35,32) ? Recheck datasheet
UART | Test | Succes | Failed
An UART module works
Sending and recieving string
Comment
I2C | Test | Succes | Failed
| Reading data I2C sensor | x
Sending and recieving string
Comment | Test is done with a tempature sensor
SPI | Test | Succes | Failed
Reading data SPI sensor
Sending and recieving string
Comment
ADC 1247 | Test | Succes | Failed
Reading an analog sensor
Comment
DAC 70504 | Test | Succes | Failed
In progress
Comment

## Speedcheck PCB v1
UART | Recieving data on | Recieved | Not received
1200 bps
2400 bps
4800 bps
9600 bps
19200 bps
38400 bps
57600 bps
115200 bps
I2C | In progress
I2C | In progress